## BOM Report
Bill of Materials
|  | Source Data From: | P-FTINT-1-1.PcbDoc
|  | Project: | P-FTINT-1-1.PrjPCB
|  | Variant: | None
Microsoft AI and Research |  | Build Quantity: | 10
|  | Report Date: | 09/08/2019
MICROSOFT CONFIDENTIAL |  | Report Time: | 16:43
Designator | Quantity | #Column Name Error:' Fitted | Comment | Description | Supplier 1 | Supplier Part Number 1 | Manufacturer | Manufacturer Part Number | Qty per Build
C1 | 1 |  | 0.1uF | CAP CER 0.1UF 25V X7R 0603 | Digi-Key | 445-5667-1-ND | TDK | CGA3E2X7R1E104K080AA | 10
D1 | 1 |  | SML-D12U | 1.6 x 0.8 x 0.55mm (0603) LED 620nm Red | Digi-Key | 511-1580-1-ND | Rohm Semiconductor | SML-D12U8WT86 | 10
D2 | 1 |  | SML-D12P | 1.6 x 0.8 x 0.55mm (0603) LED 560nm Green | Digi-Key | 511-1579-1-ND | Rohm Semiconductor | SML-D12P8WT86 | 10
J1 | 1 |  | FTSH-105-01-F-DV-K | CONN HEADER 10POS DUAL .05" SMD | Digi-Key | SAM8796-ND | Samtec Inc. | FTSH-105-01-F-DV-K | 10
J2 | 1 |  | MOLEX-0022284020 | CONN HEADER 2POS .100 VERT TIN | Digi-Key | WM50014-02-ND | Molex, LLC | 22284020 | 10
J3, J4 | 2 |  | 901310765 | CONN HEADER 10POS .100" STR GOLD | Digi-Key | WM8141-ND | Molex, LLC | 901310765 | 20
M1 | 1 |  | FT4232H-56QMINIMDL | IC MINI MODULE USB/FIFO 56QFN | Farnell | 2535452 | FTDI | FT4232H-56QMINIMDL | 10
R1, R2, R4, R5, R6, R7, R8 | 7 |  | 33R | RES SMD 33 OHM 5% 1/10W 0603 | Digi-Key | P33GCT-ND | Panasonic | ERJ-3GEYJ330V | 70
R3, R9, R10, R11, R12 | 5 |  | 4K7 | RES SMD 4.7K OHM 5% 1/10W 0603 | Digi-Key | P4.7KGCT-ND | Panasonic | ERJ-3GEYJ472V | 50
R13, R14 | 2 |  | 604R | RES SMD 604 OHM 1% 1/10W 0603 | Digi-Key | P604HCT-ND | Panasonic | ERJ-3EKF6040V | 20
R15, R16 | 2 |  | 2K2 | RES SMD 2.2K OHM 5% 1/10W 0603 | Digi-Key | P2.2KGCT-ND | Panasonic | ERJ-3GEYJ222V | 20
U1 | 1 |  | 74LCX126MX | Buffers & Line Drivers LV Quad Buffer 5V Tolerant I/O | Digi-Key | 74LCX126MX-ND | ON Semiconductor / Fairchild | 74LCX126MX | 10
25