## BOM Report
Bill of Materials
|  | Source Data From: | P-MT3620EXMSTLP-1-0.BomDoc
|  | Project: | P-MT3620EXMSTLP-1-0.PrjPcb
|  | Variant: | NO_AdditionalHeader
Microsoft Azure Sphere |  | Build Quantity: | 1
|  | Report Date: | 01/10/2020
|  | Report Time: | 18:17
Designator | Quantity | Name | Name | Description | Supplier 1 | Supplier Part Number 1 | Manufacturer | Manufacturer Part Number | Qty per Build
C1 | 1 | 22 pF | 22 pF | 22PF 0603 100V C0G/NPO | Digi-Key | 311-1755-1-ND | Yageo | CC0603JRNPO0BN220 | 1
C2, C3, C4, C5, C6, C7, C10, C11 | 8 | 0.1uF | 0.1uF | 0.1uF, 0603, CC0603KRX7R8BB104, Yageo, 25V, X7R, 10%, FULL REEL | Digi-Key | 311-1341-1-ND | Yageo | CC0603KRX7R8BB104 | 8
C8, C9 | 2 | 4.3pF | 4.3pF | 4.3PF 50V C0G/NP0 0603 | Digi-Key | 1276-2309-1-ND | Samsung | CL10C4R3CB8NNNC | 2
C12, C16, C17 | 3 | 33uF | 33uF | CAP CER 33UF 10V X5R 0805 | Digi-Key | 445-8238-1-ND | TDK | C2012X5R1A336M125AC | 3
C13, C15 | 2 | 33pF | 33pF | 33 pF, 16 V, 0603 [1608 Metric], ± 5%, X7R, AVX 0603 MLCC, AVX - 0603YC330JAT2A - SMD Multilayer Ceramic Capacitor | Digi-Key | 478-6211-1-ND | Kyocera AVX | 0603YC330JAT2A | 2
C14 | 1 | 10µF | 10µF | CAP CER 10UF 25V 20% X5R 0603 | Digi-Key | 445-9015-2-ND | TDK Corporation | C1608X5R1E106M080AC | 1
D1, D3 | 2 | LTST-C19HE1WT | LTST-C19HE1WT | LED RGB DIFFUSED 0606 SMD | Digi-Key | 160-2162-1-ND | Lite-On Inc. | LTST-C19HE1WT | 2
D2 | 1 | SML-D12U | SML-D12U | 1.6 x 0.8 x 0.55mm (0603) LED 620nm Red | Digi-Key | 511-1580-1-ND | Rohm Semiconductor | SML-D12U8WT86 | 1
FB1 | 1 | BLM18AG601SN1D | BLM18AG601SN1D | MURATA - BLM18AG601SN1D - Feritový Korálek, 0603 / 1608, 600 ohm, 500 mA, Série BLM18A, 0.38 ohm, ± 25% | Digi-Key | 490-1014-1-ND | Murata | BLM18AG601SN1D | 1
J1 | 1 | SM02B-SRSS-TB(LF)(SN) | SM02B-SRSS-TB(LF)(SN) | Conn Shrouded Header HDR 2 POS 1mm Solder RA SMD T/R | Farnell | 1679117 | JST | SM02B-SRSS-TB(LF)(SN) | 1
J2 | 1 | USB Micro-B | USB Micro-B | Micro; B Type; receptacle; Bottom Mount, SMT, with Solder Tabs, Lead-Free | Digi-Key | WM1399CT-ND | Molex | 1050170001 | 1
J4, J5 | 2 | 90130-1110 | 90130-1110 | Conn Shrouded Header HDR 10 POS 2.54mm Solder ST Thru-Hole Tray | Digi-Key | WM8235-ND | Molex | 90130-1110 | 2
J6, J10 | 2 | FTSH-105-01-F-DV-K | FTSH-105-01-F-DV-K | CONN HEADER 10POS DUAL .05" SMD | Digi-Key | SAM8796-ND | Samtec Inc. | FTSH-105-01-F-DV-K | 2
J7, J12, J13 | 3 | MOLEX-0022284030 | MOLEX-0022284030 | CONN HEADER 3POS .100 VERT TIN | Digi-Key | WM50014-03-ND | Molex, LLC | 22284030 | 3
J8 | 1 | MOLEX-0022284020 | MOLEX-0022284020 | CONN HEADER 2POS .100 VERT TIN | Digi-Key | WM50014-02-ND | Molex, LLC | 22284020 | 1
JP1, JP2, JP3, JP4 | 4 | QPC02SXGN-RC | QPC02SXGN-RC | CONN JUMPER SHORTING .100" GOLD | Digi-Key | S9337-ND | Sullins | QPC02SXGN-RC | 4
L1, L2 | 2 | 2.2µH | 2.2µH | FIXED IND 2.2UH 1.5A 72 MOHM SMD | Digi-Key | 587-1648-1-ND | Taiyo Yuden | NR3015T2R2M | 2
M1 | 1 | AES-MS-MT3620-M-G | AES-MS-MT3620-M-G | Avnet Azure Sphere MT3620 module | Avnet | AES-MS-MT3620-M-G | Avnet | AES-MS-MT3620-M-G | 1
Q1 | 1 | 2N7002ET1G | 2N7002ET1G | N-CH 60V 0.26A 3-Pin SOT-23 T/R | Digi-Key | 2N7002ET1GOSCT-ND | ON Semiconductor | 2N7002ET1G | 1
Q2, Q3 | 2 | SI3590DV-T1-E3 | SI3590DV-T1-E3 | MOSFET N&P-CH 30V (D-S) | Digi-Key | SI3590DV-T1-E3DKR-ND | Vishay Siliconix | SI3590DV-T1-E3 | 2
Q4, Q5 | 2 | LM66100DCKR | LM66100DCKR | 1.5-V to 5.5-V, 1.5-A, 0.5-uA IQ ideal diode with Integrated FET 6-SC70 -40 to 105 | Digi-Key | 296-53541-1-ND | Texas Instruments | LM66100DCKR | 2
R1 | 1 | 1 M | 1 M | 1M 0603 Case 1% 0.1W 100ppm/C | Digi-Key | 311-1.00MHRCT-ND | Yageo | RC0603FR-071ML | 1
R2, R4, R5, R6, R12, R13, R15, R19, R23 | 9 | 100K | 100K | 100K Ohm 0603 1% 0.1W(1/10W) 100ppm Paper T/R | Digi-Key | 311-100KHRCT-ND | Yageo | RC0603FR-07100KL | 9
R3 | 1 | 100R | 100R | 100 OHM Current Sense 0.1% 1/2W 0603 | Digi-Key | 764-1252-1-ND | Vishay Dale Thin Film | PCAN0603E1000BST5 | 1
R7, R10, R11, R17 | 4 | 620R | 620R | 620 Ohm, 0603, 1% 0.1W(1/10W) 100ppm/ C Molded SMD Paper T/R | Digi-Key | 311-620HRCT-ND | Yageo | RC0603FR-07620RL | 4
R8, R16 | 2 | 680R | 680R | 680R, 0603 YAGEO - RC0603FR-07680RL - SMD Chip Resistor, RC Series, 50 V, Thick Film, 100 mW | Digi-Key | 311-680HRCT-ND | Yageo | RC0603FR-07680RL | 2
R9, R18 | 2 | 300R | 300R | 300 Ohm, 0603, 1% 0.1W(1/10W) 100ppm/ C Molded SMD Paper T/R | Digi-Key | 311-300HRCT-ND | Yageo | RC0603FR-07300RL | 2
R14, R20, R22 | 3 | 10K | 10K | 10K Ohm 0603 1% 1/10W ±100ppm/°C Molded SMD Paper T/R | Farnell | 9238603 | Yageo | RC0603FR-0710KL | 3
R21 | 1 | 0R | 0R | YAGEO RC0603JR-070RL RES, THICK FILM, 0R, 0.1W, 0603 | Digi-Key | 311-0.0GRCT-ND | Yageo | RC0603JR-070RL | 1
R24, R29 | 2 | 150k | 150k | 150 kohm, RC Series, 75 V, Thick Film, 100 mW, YAGEO - RC0603FR-07150KL - SMD Chip Resistor, 0603 [1608 Metric] | Digi-Key | 311-150KHRCT-ND | Yageo | RC0603FR-07150KL | 2
R25, R30, R31 | 3 | 33.2k | 33.2k | 33.2K OHM 1% 1/10W 0603 | Digi-Key | 311-33.2KHRCT-ND | Yageo | RC0603FR-0733K2L | 3
R26 | 1 | 0R033 | 0R033 | 0.033 Ohm 0603 1% 0.1W(1/10W) ±1500ppm/C Epoxy Pad SMD Automotive T/R | Digi-Key | 311-.033QCT-ND | Yageo | RL0603FR-070R033L | 1
R27 | 1 | 0.1R | 0.1R | 0.1 Ohm 0603 0.5% 0.20W Current Sense Rohs Compliant: Yes | Farnell | 3273622 | Ohmite | KDV06DR100ET | 1
R28 | 1 | 4.7K | 4.7K | 4.7K OHM 0603 1% 1/10W | Digi-Key | 311-4.70KHRCT-ND | Yageo | RC0603FR-074K7L | 1
SW1, SW3 | 2 | SWI TACT SPN0 PANASONIC EVQQ2P03W | SWI TACT SPN0 PANASONIC EVQQ2P03W | PANASONIC - EVQQ2P03W - SWITCH, SPNO, SMD | Farnell | 9962859RL | PANASONIC | EVQQ2P03W | 2
SW2, SW4, SW5 | 3 | PTS645SM43SMTR92LFS | PTS645SM43SMTR92LFS | SWITCH TACTILE SPST-NO 0.05A 12V | Digi-Key | CKN9112CT-ND | ITT C&K | PTS645SM43SMTR92LFS | 3
U1 | 1 | 74LVC2G17DW-7 | 74LVC2G17DW-7 | Buffers & Line Drivers LVC 2 Gates LOGIC | Digi-Key | 74LVC2G17DW-7DICT-ND | Diodes | 74LVC2G17DW-7 | 1
U2 | 1 | STM32L031K6T6 | STM32L031K6T6 | IC MCU 32BIT 32KB FLASH 32LQFP | Digi-Key | 497-17486-ND | STMicroelectronics | STM32L031K6T6 | 1
U3, U5 | 2 | TLV62569DBVR | TLV62569DBVR | Variable voltage buck converter | Digi-Key | 296-47360-6-ND | Texas Instruments | TLV62569DBVR | 2
U4 | 1 | LTC4361CDC-1 | LTC4361CDC-1 | LINEAR TECHNOLOGY LTC4361CDC-1#TRMPBF IC, OVERVOLTAGE/CUR PROT, 8DFN | Digi-Key | LTC4361CDC-1#TRMPBFDKR-ND | Linear Technology | LTC4361CDC-1#TRMPBF | 1
X1 | 1 | 32.768kHz | 32.768kHz | CRYSTAL 32.768KHZ 6PF SMD | Digi-Key | 644-1386-1-ND | NDK | NX3215SA-32.768KHZ-EXS00A-MU00525 | 1
85