## BOM Report
Bill of Materials
|  | Source Data From: | P-MT3620RDB-1-0.PCBDoc
|  | Project: | P-MT3620RDB-1-0.PrjPcb
|  | Variant: | Production P-MT3620RDB-1-0
Microsoft Azure Sphere |  | Build Quantity: | 10
|  | Report Date: | 29/03/2018
|  | Report Time: | 23:40:32
WiFi
Designator | Quantity | Fitted | Comment | Description | Supplier 1 | Supplier Part Number 1 | Manufacturer 1 | Manufacturer Part Number 1 | Qty per Build
A1, A2 | 2 | Fitted | W3006 | W3006 Chip Antenna | Digi-Key | 553-1673-2-ND | Pulse Electronics | W3006 | 20
C1 | 1 | Fitted | 8.2pF | CAP CER 8.2PF 25V NP0 0201 | Digi-Key | 490-14540-1-ND | Murata | GJM0335C1E8R2CB01D | 10
C2, C3, C6, C7, C8, C9, C18, C19, C21, C22 | 0 | Not Fitted | 1.2pF | CAP CER 1.2PF 25V C0G 0201 | Digi-Key | 445-4594-1-ND | TDK | C0603C0G1E1R2B | 0
C5 | 1 | Fitted | 3.3pF | Cap Ceramic 3.3pF 25V C0G 0.25pF SMD 0201 125C T/R | Digi-Key | 445-9045-6-ND | TDK | CGA1A2C0G1E3R3C030BA | 10
C10, C12 | 0 | Not Fitted | 2.7pF | CAP CER 2.7PF 25V C0G 0201 | Digikey | 445-4610-1-ND | TDK | C0603C0G1E2R7B | 0
C11, C13 | 2 | Fitted | 1.8pF | CAP CER 1.8PF 25V NP0 0201 | Digi-Key | 490-3059-1-ND | Murata | GJM0335C1E1R8CB01D | 20
C14 | 1 | Fitted | 100pF | CAP CER 100PF 50V 5% NP0 0402 | Digi-Key | 445-1247-2-ND | TDK | C1005C0G1H101J050BA | 10
C15, C16 | 0 | Not Fitted | 0.3pF | CAP CER 0.3PF 25V C0G 0201 | Digi-Key | 445-7205-1-ND | TDK | C0603C0G1E0R3B | 0
C17, C20, C91, C92, C93, C94 | 6 | Fitted | 10pF | CAP CER 10PF 25V C0G 0201 | Digi-Key | 445-4651-6-ND | TDK | C0603C0G1E100D030BA | 60
C23, C89 | 2 | Fitted | 10pF | CAP CER 10PF 50V NP0 0402 - Three-way pads | Digi-Key | 445-1235-2-ND | TDK | C1005C0G1H100D050BA | 20
J6, J7 | 2 | Fitted | MM8030-2610 | CONN UMC RECEPT SMD 2x2mm | Digi-Key | 490-11804-1-ND | Murata | MM8030-2610RK0 | 20
J8, J9 | 2 | Fitted | U.FL-R-SMT-1(10) | CONN UMC JACK STR 50 OHM SMD | Farnell | 1688077RL | Hirose | U.FL-R-SMT-1(10) | 20
L1, L13 | 2 | Fitted | 1.2nH | FIXED IND 1.2NH 1A 80 MOHM SMD | Digi-Key | 445-16782-6-ND | TDK | MHQ0603P1N2CT000 | 20
L2 | 1 | Fitted | 0.8nH | FIXED IND 0.8NH 1A 70 MOHM SMD | Digi-Key | 445-16758-1-ND | TDK | MHQ0603P0N8CT000 | 10
L4 | 1 | Fitted | 1nH | FIXED IND 1NH 1A 70 MOHM SMD | Digi-Key | 445-16776-1-ND | TDK | MHQ0603P1N0CT000 | 10
L5 | 0 | Not Fitted | 1nH | FIXED IND 1NH 1A 70 MOHM SMD | Digi-Key | 445-16776-1-ND | TDK | MHQ0603P1N0CT000 | 0
L7, L8 | 2 | Fitted | 1.5nH | MURATA - LQP03TN1N5B02D - INDUCTOR, 1.5NH, 0.6A, 0.1NH, 15GHZ | Farnell | 2470348RL | Murata | LQP03TN1N5B02D | 20
L14 | 1 | Fitted | 2.0nH | FIXED IND 2NH 700MA 120 MOHM SMD | Digi-Key | 445-16814-1-ND | TDK | MHQ0603P2N0CT000 | 10
R1, R2, R58, R59 | 4 | Fitted | 0R | RES SMD 0.0OHM JUMPER 1/20W 0201 | Digi-Key | P15979CT-ND | Panasonic | ERJ-1GN0R00C | 40
R37, R39 | 2 | Fitted | 33R | RES 33 OHM 1/10W 1% 0402 SMD | Digi-Key | P33.0LCT-ND | Panasonic ECG | ERJ-2RKF33R0X | 20
U1 | 1 | Fitted | MT3620AN | MT3620AN | MediaTek Inc. | MT3620AN | MediaTek Inc. | MT3620AN | 10
U2, U3 | 2 | Fitted | DP1608-A2455SC | Diplexer |  | DP1608-A2455SC | ACX | DP1608-A2455SC | 20
U4 | 1 | Fitted | BL1608-05A2450TB | Balun | ACX | BL1608-05A2450TB | ACX | BL1608-05A2450TB | 10
U5 | 1 | Fitted | SKY13411-374LF | RF SWITCH | Digi-Key | 863-1455-1-ND | Skyworks Solutions | SKY13411-374LF | 10
37
PIO
Designator | Quantity | Fitted | Comment | Description | Supplier 1 | Supplier Part Number 1 | Manufacturer 1 | Manufacturer Part Number 1 | Qty per Build
C43 | 0 | Not Fitted | 2.0pF | CAP CER 2PF 50V NP0 0402 | Digi-Key | 445-4863-2-ND | TDK | C1005C0G1H020C050BA | 0
C87, C88 | 2 | Fitted | 15pF | CAP CER 15PF 50V 5% NP0 0402 | Digi-Key | 445-1237-2-ND | TDK | C1005C0G1H150J050BA | 20
R9, R20, R21, R22, R23, R24, R51, R55 | 8 | Fitted | 4K7 | RES 4.7K OHM 1/10W 1% 0402 SMD | Digi-Key | P4.70KLCT-ND | Panasonic ECG | ERJ-2RKF4701X | 80
R42, R43 | 2 | Fitted | 4K7 | RES SMD 4.7K JUMPER 1/10W 0402 | Digi-Key |  |  |  | 20
U1 | 1 | Fitted | MT3620AN | MT3620AN | MediaTek Inc. | MT3620AN | Supplier disabled | Supplier disabled | 10
X1 | 1 | Fitted | 26MHz | 26MHz crystal | Siward | XTL581100-M118-0804 | Supplier disabled | Supplier disabled | 10
X2 | 1 | Fitted | 32.768kHz | 32.768kHz ±20ppm Crystal 12.5pF 70 kOhm -40°C ~ 85°C Surface Mount 2-SMD | Digikey | 887-1504-1-ND | TXC | 9HT10-32.768KDZF-T | 10
15
PMU
Designator | Quantity | Fitted | Comment | Description | Supplier 1 | Supplier Part Number 1 | Manufacturer 1 | Manufacturer Part Number 1 | Qty per Build
C38 | 1 | Fitted | 10µF | CAP CER 10UF 25V 20% X5R 0603 | Digi-Key | 445-9015-2-ND | TDK | C1608X5R1E106M080AC | 10
C39, C40, C65, C84, C90 | 5 | Fitted | 1.0µF | CAP CER 1UF 35V 10% X5R 0402 | Digi-Key | 445-9073-2-ND | TDK | C1005X5R1V105K050BC | 50
C49, C50, C53 | 3 | Fitted | 10µF | CAP CER 10UF 6.3V 20% X5R 0402 | Digi-Key | 445-8920-2-ND | TDK | C1005X5R0J106M050BC | 30
C52, C56, C57, C58, C59, C60, C61, C71, C72, C85 | 10 | Fitted | 0.1µF | CAP CER 0.1UF 50V 10% X7R 0402 | Digi-Key | 445-5932-2-ND | TDK | C1005X7R1H104K050BB | 100
C55, C76, C79, C81, C83 | 5 | Fitted | 2.2µF | CAP CER 2.2UF 35V 10% X5R 0402 | Digi-Key | 445-9028-2-ND | TDK | C1005X5R1V225K050BC | 50
C62, C63, C64, C67, C68, C69, C70 | 7 | Fitted | 0.47µF | CAP CER 0.47UF 35V 10% X5R 0402 | Digi-Key | 445-13864-2-ND | TDK | C1005X5R1V474K050BC | 70
C74 | 1 | Fitted | 4.7µF | CAP CER 4.7UF 10V 10% X5R 0402 | Digi-Key | 445-13820-2-ND | TDK | C1005X5R1A475K050BC | 10
C75, C77, C78, C80, C82 | 5 | Fitted | 10pF | CAP CER 10PF 50V NP0 0402 | Digi-Key | 445-1235-2-ND | TDK | C1005C0G1H100D050BA | 50
J1 | 1 | Fitted | MOLEX-0022284020 | CONN HEADER 2POS .100 VERT TIN | Digi-Key | WM50014-02-ND | Molex | 0022284020 | 10
L10 | 1 | Fitted | 2.2µH | FIXED IND 2.2UH 1.9A 117 MOHM | Digi-Key | 587-3226-1-ND | Taiyo Yuden | MAMK2520T2R2M | 10
U1 | 1 | Fitted | MT3620AN | MT3620AN | MediaTek Inc. | MT3620AN | Supplier disabled | Supplier disabled | 10
40
FTDI
Designator | Quantity | Fitted | Comment | Description | Supplier 1 | Supplier Part Number 1 | Manufacturer 1 | Manufacturer Part Number 1 | Qty per Build
C33, C36, C44, C45, C46, C48, C86 | 7 | Fitted | 0.1µF | CAP CER 0.1UF 50V 10% X7R 0402 | Digi-Key | 445-5932-2-ND | TDK | C1005X7R1H104K050BB | 70
C34, C35 | 2 | Fitted | 10pF | CAP CER 10PF 50V NP0 0402 | Digi-Key | 445-1235-2-ND | TDK | C1005C0G1H100D050BA | 20
C41 | 1 | Fitted | 22pF | CAP CER 22PF 50V 5% NP0 0402 | Digi-Key | 445-1239-2-ND | TDK | C1005C0G1H220J050BA | 10
C42 | 1 | Fitted | 4.7µF | CAP CER 4.7UF 10V 10% X5R 0402 | Digi-Key | 445-13820-2-ND | TDK | C1005X5R1A475K050BC | 10
D8 | 1 | Fitted | Green LED | 1.6 x 0.8 x 0.55mm (0603) LED 560nm Green | Digi-Key | 511-1579-1-ND | Rohm | SML-D12P8WT86 | 10
J4 | 1 | Fitted | Micro-USB socket | Micro-USB socket | Adam Tech | MCR-B-S-RA-SMT-CS5-T/R | Supplier disabled | Supplier disabled | 10
L11, L12 | 2 | Fitted | FERRITE BEAD | FERRITE BEAD 120 OHM 0402 1LN | Digi-Key | 490-5203-2-ND | Murata | BLM15PD121SN1D | 20
R7, R32, R34, R36 | 4 | Fitted | 4K7 | RES 4.7K OHM 1/10W 1% 0402 SMD | Digi-Key | P4.70KLCT-ND | Panasonic ECG | ERJ-2RKF4701X | 40
R10 | 1 | Fitted | 523K | RES 523K OHM 1/10W 1% 0402 SMD | Digi-Key | P523KLCT-ND | Panasonic ECG | ERJ-2RKF5233X | 10
R11 | 1 | Fitted | 154K | RES 154K OHM 1/10W 1% 0402 SMD | Digi-Key | P154KLCT-ND | Panasonic ECG | ERJ-2RKF1543X | 10
R12, R25 | 2 | Fitted | 1M | RES 1M OHM 1/10W 1% 0402 SMD | Digi-Key | P1.00MLCT-ND | Panasonic ECG | ERJ-2RKF1004X | 20
R13 | 1 | Fitted | 100R | RES 100 OHM 1/10W 1% 0402 SMD | Digi-Key | P100LCT-ND | Panasonic ECG | ERJ-2RKF1000X | 10
R26, R35, R38 | 3 | Fitted | 2.2K | RES 2.2K OHM 1/10W 1% 0402 SMD | Digi-Key | P2.20KLCT-ND | Panasonic ECG | ERJ-2RKF2201X | 30
R27, R28, R29, R31 | 4 | Fitted | 10K | RES 10K OHM 1/10W 1% 0402 SMD | Digi-Key | P10.0KLCT-ND | Panasonic ECG | ERJ-2RKF1002X | 40
R30 | 1 | Fitted | 12K | RES 12K OHM 1/10W 1% 0402 SMD | Digi-Key | P12.0KLCT-ND | Panasonic ECG | ERJ-2RKF1202X | 10
R44, R45, R46, R47, R48, R49, R50 | 7 | Fitted | 33R | RES 33 OHM 1/10W 1% 0402 SMD | Digi-Key | P33.0LCT-ND | Panasonic ECG | ERJ-2RKF33R0X | 70
U12 | 1 | Fitted | EMI2121MTTAG | IC FILTER COMMON MODE ESD 8WDFN | Digikey | EMI2121MTTAGOSCT-ND | ON Semiconductor | EMI2121MTTAG | 10
U13 | 1 | Fitted | LTC6993CS6-2#TRMPBF | LINEAR TECHNOLOGY - LTC6993CS6-2#TRMPBF - GENERATOR, PULSE, TIMERBLOX, 6SOT-23 | Farnell | 1848054 | Linear Technology | LTC6993CS6-2#TRMPBF | 10
U14 | 1 | Fitted | 93LC56BT-I/OT | IC EEPROM 2KBIT 2MHZ SOT23-6 | Digi-Key | 93LC56BT-I/OTCT-ND | Microchip | 93LC56BT-I/OT | 10
U16 | 1 | Fitted | FT4232HQ | IC USB HS QUAD UART/SYNC 64-QFN | Digi-Key | 768-1027-1-ND | FTDI | FT4232HQ-REEL | 10
U17 | 1 | Fitted | NC7SZ08P5X | IC GATE AND 1CH 2-INP SC-70-5 | Digi-Key | NC7SZ08P5XCT-ND | ON Semiconductor / Fairchild | NC7SZ08P5X | 10
U18 | 1 | Fitted | 74LCX126BQX | IC BUFFER QUAD LV N-INV 14DQFN | Digi-Key | 74LCX126BQXDKR-ND | ON Semiconductor / Fairchild | 74LCX126BQX | 10
X3 | 1 | Fitted | 12MHz | CRYSTAL 12.000 MHZ 18PF SMD | Digi-Key | 887-1487-1-ND | TXC | 8Z-12.000MAAJ-T | 10
46
Dev
c | Quantity | Fitted | Comment | Description | Supplier 1 | Supplier Part Number 1 | Manufacturer 1 | Manufacturer Part Number 1 | Qty per Build
B1 | 1 | Fitted | HARWIN-S8421-45R | SMT CR2032 coin cell holder | Farnell | 2115305 | Harwin | S8421-45R | 10
C24 | 1 | Fitted | 4.7µF | CAP CER 4.7UF 10V 10% X5R 0402 | Digi-Key | 445-13820-2-ND | TDK | C1005X5R1A475K050BC | 10
C25 | 1 | Fitted | 10µF | CAP CER 10UF 25V 20% X5R 0603 | Digi-Key | 445-9015-2-ND | TDK | C1608X5R1E106M080AC | 10
C26 | 1 | Fitted | 33pF | CAP CER 33PF 50V 5% NP0 0402 | Digi-Key | 445-1241-2-ND | TDK | C1005C0G1H330J050BA | 10
C27 | 1 | Fitted | 33uF | CAP CER 33UF 6.3V X5R 0805 | Digi-Key | 445-5986-6-ND | TDK | C2012X5R0J336M125AC | 10
C37 | 1 | Fitted | 0.1µF | CAP CER 0.1UF 50V 10% X7R 0402 | Digi-Key | 445-5932-2-ND | TDK | C1005X7R1H104K050BB | 10
C95 | 1 | Fitted | 1.0µF | CAP CER 1UF 35V 10% X5R 0402 | Digi-Key | 445-9073-2-ND | TDK | C1005X5R1V105K050BC | 10
C96 | 1 | Fitted | 10000pF | CAP CER 10000PF 50V 10% X7R 0402 | Digi-Key | 445-6850-2-ND | TDK | C1005X7R1H103K050BB | 10
D1, D2, D3, D4, D5, D6 | 6 | Fitted | LTST-C19HE1WT | LED RGB DIFFUSED 0606 SMD | Digi-Key | 160-2162-1-ND | Vishay Lite-On | LTST-C19HE1WT | 60
D7 | 1 | Fitted | Red LED | 1.6 x 0.8 x 0.55mm (0603) LED 620nm Red | Digi-Key | 511-1580-1-ND | Rohm | SML-D12U8WT86 | 10
GND | 1 | Fitted | 20-2136 | VERO - 20-2136 - TERMINAL, PCB, BLACK, PK100 | Farnell | 8731195 | Vero Electronics | 20-2136 | 10
H1, H3 | 2 | Fitted | TSM-106-01-L-DV-A | CONN HEADER 12POS .100" SMD GOLD | Digi-Key | SAM12240-ND | Loading... | Loading... | 20
H2, H4 | 2 | Fitted | TSM-107-01-L-DV-A | CONN HEADER 14POS .100" SMD GOLD | Digi-Key | SAM10809-ND | Loading... | Loading... | 20
J2 | 1 | Fitted | MOLEX-0022284020 | CONN HEADER 2POS .100 VERT TIN | Digi-Key | WM50014-02-ND | Molex | 0022284020 | 10
J3 | 1 | Fitted | MOLEX-0022284030 | CONN HEADER 3POS .100 VERT TIN | Digi-Key | WM50014-03-ND | Molex | 0022284030 | 10
J5 | 1 | Fitted | FC68145S | CLIFF ELECTRONIC COMPONENTS, FC68145S, DC Power Connector, Jack, 1 A, 1.3 mm, Surface Mount | Farnell | 1889307 | Cliff | FC68145S | 10
L9 | 1 | Fitted | 2.2µH | FIXED IND 2.2UH 1.5A 72 MOHM SMD | Digi-Key | 587-1648-1-ND | Taiyo Yuden | NR3015T2R2M | 10
Q1 | 1 | Fitted | SI3590DV-T1-E3 | MOSFET N&P-CH 30V (D-S) | Digi-Key | SI3590DV-T1-E3DKR-ND | Vishay Siliconix | SI3590DV-T1-E3 | 10
Q2 | 1 | Fitted | SI1317DL-T1-GE3 | VISHAY SI1317DL-T1-GE3 MOSFET Transistor, P Channel, -1.4 A, -20 V, 0.125 ohm, -4.5 V, 450 mV | Digi-Key | SI1317DL-T1-GE3CT-ND | Vishay Siliconix | SI1317DL-T1-GE3 | 10
Q3 | 1 | Fitted | BCM857DS | BJT ARRAY, DUAL PNP, -45V, -100MA, 6-SOT-457 | Digi-Key | 1727-4884-1-ND | Loading... | Loading... | 10
R3 | 1 | Fitted | 0R066 | Current Sense Resistors - SMD .4watt .066ohm 1% | Digikey | WSLPA-.066DKR-ND | Vishay Dale | WSLP0603R0660FEB | 10
R4 | 1 | Fitted | 150K | RES 150K OHM 1/10W 1% 0402 SMD | Digi-Key | P150KLCT-ND | Panasonic ECG | ERJ-2RKF1503X | 10
R5 | 1 | Fitted | 33.2K | RES 33.2K OHM 1/10W 1% 0402 SMD | Digi-Key | P33.2KLCT-ND | Panasonic ECG | ERJ-2RKF3322X | 10
R6 | 1 | Fitted | 604R | RES 604 OHM 1/10W 1% 0402 SMD | Digi-Key | P604LCT-ND | Panasonic ECG | ERJ-2RKF6040X | 10
R8 | 1 | Fitted | 100K | RES 100K OHM 1/10W 1% 0402 SMD | Digi-Key | P100KLCT-ND | Panasonic ECG | ERJ-2RKF1003X | 10
R14, R17 | 2 | Fitted | 680R | RES 680 OHM 1/10W 1% 0402 SMD | Digi-Key | P680LCT-ND | Panasonic ECG | ERJ-2RKF6800X | 20
R15, R18 | 2 | Fitted | 620R | RES 620 OHM 1/10W 1% 0402 SMD | Digi-Key | P620LCT-ND | Panasonic ECG | ERJ-2RKF6200X | 20
R16, R19 | 2 | Fitted | 300R | RES 300 OHM 1/10W 1% 0402 SMD | Digi-Key | P300LCT-ND | Panasonic ECG | ERJ-2RKF3000X | 20
R53, R54 | 2 | Fitted | 4K7 | RES 4.7K OHM 1/10W 1% 0402 SMD | Digi-Key | P4.70KLCT-ND | Panasonic ECG | ERJ-2RKF4701X | 20
R56, R57 | 2 | Fitted | 10K | RES 10K OHM 1/10W 1% 0402 SMD | Digi-Key | P10.0KLCT-ND | Panasonic ECG | ERJ-2RKF1002X | 20
R60 | 0 | Not Fitted | 0R | RES 0.0 OHM 1/10W JUMP 0402 SMD | Digi-Key | P0.0JCT-ND | Panasonic ECG | ERJ-2GE0R00X | 0
R61 | 1 | Fitted | 10.2R | RES 10.2 OHM 1/10W 1% 0402 SMD | Digi-Key | P10.2LCT-ND | Panasonic ECG | ERJ-2RKF10R2X | 10
R62 | 1 | Fitted | 100R | RES 100 OHM 1/10W 1% 0402 SMD | Digi-Key | P100LCT-ND | Panasonic ECG | ERJ-2RKF1000X | 10
RP1 | 1 | Fitted | 680R | Res Thick Film Array 680 Ohm 5% ±200ppm/C ISOL Molded 8-Pin 0804(4 X 0402) Concave SMD Punched Carrier T/R | Digikey | Y10681CT-ND | Panasonic ECG | EXB-N8V681JX | 10
RP2 | 1 | Fitted | 620R | Res Thick Film Array 620 Ohm 5% 200ppm/C ISOL Molded 8-Pin 0804(4 X 0402) Concave SMD Punched Carrier T/R | Digi-Key | Y10621CT-ND | Panasonic ECG | EXB-N8V621JX | 10
RP3 | 1 | Fitted | 300R | Res Thick Film Array 300 Ohm 5% 200ppm/C ISOL Molded 8-Pin 0804(4 X 0402) Concave SMD Punched Carrier T/R | Digikey | Y10301DKR-ND | Panasonic ECG | EXB-N8V301JX | 10
SW1 | 1 | Fitted | Push Button |  |  |  |  | DHT-1158 | 10
SW2, SW3 | 2 | Fitted | SWI TACT SPN0 PANASONIC EVQQ2P03W | PANASONIC - EVQQ2P03W - SWITCH, SPNO, SMD | Farnell | 9962859RL | Panasonic ECG | EVQ-Q2P03W | 20
U8 | 1 | Fitted | LTC4361CDC-1 | LINEAR TECHNOLOGY LTC4361CDC-1#TRMPBF IC, OVERVOLTAGE/CUR PROT, 8DFN | Digikey | LTC4361CDC-1#TRMPBFDKR-ND | Linear Technology | LTC4361CDC-1#TRMPBF | 10
U9 | 1 | Fitted | RT5711BHGQW | RICHTEK RT5711BHGQW DC-DC Switching Buck Step Down Regulator, Adjustable, 2.5V-5.5Vin, 600mV-3.4Vout, 1.5Aout, WDFN-6 | Digikey | RT5711BHGQWCT-ND | Richtek | RT5711BHGQW | 10
52
Total | 190