## BOM Report
Bill of Materials
|  | Source Data From: | P-FTINT-2-0.PrjPCB
|  | Project: | P-FTINT-2-0.PrjPCB
|  | Variant: | None
Microsoft Azure Sphere |  | Build Quantity: | 1
|  | Report Date: | 20/05/2022
|  | Report Time: | 13:40
Designator | Quantity | Comment | Description | Supplier 1 | Supplier Part Number 1 | Manufacturer | Manufacturer Part Number | Qty per Build
C1 | 1 | 0.1uF | CAP CER 0.1UF 25V X7R 0603 | Digi-Key | 445-5667-1-ND | TDK | CGA3E2X7R1E104K080AA | 1
U1 | 1 | 74LCX126MX | Buffers & Line Drivers LV Quad Buffer 5V Tolerant I/O | Digi-Key | 74LCX126MX-ND | ON Semiconductor / Fairchild | 74LCX126MX | 1
D3 | 1 | BAR43CFILM | Small Signal Schottky Diode, Dual Common Cathode, 30 V, 100 mA, 330 mV, 750 mA, 150 °C | Farnell | 9801383 | STMicroelectronics | BAR43CFILM | 1
SW1 | 1 | DHT-1158 | [5 empty] | 1
M1 | 1 | FT4232H-56QMINIMDL | IC MINI MODULE USB/FIFO 56QFN | Farnell | 2535452 | FTDI | FT4232H-56QMINIMDL | 1
J2 | 1 | MOLEX-0022284020 | CONN HEADER 2POS .100 VERT TIN | Digi-Key | WM50014-02-ND | Molex, LLC | 0022284020 | 1
D2 | 1 | SML-D12P | 1.6 x 0.8 x 0.55mm (0603) LED 560nm Green | Digi-Key | 511-1579-1-ND | Rohm Semiconductor | SML-D12P8WT86 | 1
D1 | 1 | SML-D12U | 1.6 x 0.8 x 0.55mm (0603) LED 620nm Red | Digi-Key | 511-1580-1-ND | Rohm Semiconductor | SML-D12U8WT86 | 1
R15, R16 | 2 | 2K2 | RES SMD 2.2K OHM 5% 1/10W 0603 | Digi-Key | P2.2KGCT-ND | Panasonic | ERJ-3GEYJ222V | 2
R13, R14 | 2 | 604R | RES SMD 604 OHM 1% 1/10W 0603 | Digi-Key | P604HCT-ND | Panasonic | ERJ-3EKF6040V | 2
R9, R11 | 2 | ERJ-PA3J102V | RES SMD 1K OHM 5% 1/10W 0603 | Digi-Key |  | Panasonic | ERJ-PA3J102V | 2
J3, J4 | 2 | T821110A1S100CEU | Conn Shrouded Header HDR 10 POS 2.54mm Solder ST Thru-Hole | Farnell | 2215304 | Amphenol | T821110A1S100CEU | 2
R3, R10, R12 | 3 | 4K7 | RES SMD 4.7K OHM 5% 1/10W 0603 | Digi-Key | P4.7KGCT-ND | Panasonic | ERJ-3GEYJ472V | 3
J1, J5, J6 | 3 | FTSH-105-01-F-DV-K | CONN HEADER 10POS DUAL .05" SMD | Digi-Key | SAM8796-ND | Samtec Inc. | FTSH-105-01-F-DV-K | 3
R1, R2, R4, R5, R6, R7, R8 | 7 | 33R | RES SMD 33 OHM 5% 1/10W 0603 | Digi-Key | P33GCT-ND | Panasonic | ERJ-3GEYJ330V | 7
29